## Frame v0.3
header byte					Definitions
b	a	a	a	a	m	m	m				- An RSI string is a series of bytes exchanged over RSI, starting with a header byte and having at least one other byte.
other bytes					- An RSI message is the series of bytes within a RSI string that is sent by one of the correspondents.
b	m	m	m	m	m	m	m				- A HUB type extension cord is a product which connects to two different RSIs, acting as a device on one of them and a socket on the other.
a - address bit b - additional byte indicator bit m - message bit					- A SPLIT type extension cord is a device (i.e. it connects to a socket via both BUS and DET signals) which can connect to other devices via separate DET signals.

				Physical layer
				- The protocol shall support exactly one socket and up to 15 devices connected to a single BUS signal.
				- Each device connected to a BUS, shall be connected to the socket of that BUS or a SPLIT type extension cord via a DET signal.

				General
				- The socket shall initiate each RSI string with a header byte.
				- Each RSI string shall end with a byte from the device, unless it is a broadcast from the socket.
				- Each RSI message shall begin with a byte which identifies its contents. (The contents shall not be assumed based on the previous message, so that parity and other errors may be reported.)
				- The length of a RSI message shall increase by 1 byte every time the correspondent sends a byte where the b bit is 1.
				- Address 0 shall be reserved for broadcasting from socket.
				- Any message longer than a single byte shall end with a checksum byte.
				Errors
				- The socket shall check for parity, checksum and semantic correctness of each response from all devices.
				- If a correspondant detects a parity or checksum error, it shall report it to the related correspondant.
				- In case of a parity or checksum, the correspondants shall attempt to exchange the related messages again, making in total 20 attempts before aborting.
				- If a correspondant detects a semantic error (i.e. does not receive the expected response from another correspondant) it shall report it to the other correspondant.
				- In case of a semantic error the correspondants shall attempt to exchange the related messages again, making in total 5 attempts before aborting.
				- The socket shall wait TBD ms for a response from a device, after which it shall assume a timeout error has occured and terminate the RSI string itself.
				- In case of a timeout error, the socket shall attempt to exchange the messages again, making in total 3 attempts before aborting.
				- If messages are no succesfully exchanged within the above specified number of attempts, the socket shall indicate the error to the user and report it on the RCAN bus to which it is connected.

				Address assignment
				- When a device is connected to a socket (both via BUS and DET signals), it shall start pulsing (TBD kHz, TDB %) the DET signal in order to inform the socket of its presence.
				- Upon detecting the pulsing DET signal, and once tasks with higher priorities have completed, the socket shall proceed with assigning the new device an address.
				- The socket assigns the device an address by holding the DET signal low for a long enough period that the device can detect it. Afterwards, the socket sends a message with the RSI_ADDRESS header with the address of the new device.
				- Not later than the end of the RSI message which started with RSI_ADDRESS, the device shall start holding the DET signal low.
				- Not later than the end of the RSI string which started with RSI_ADDRESS, the socket shall stop holding the DET signal low.
				- If the socket detects a high DET signal which was previously held low by a device, it shall assume that device has been disconnected, reset the parameters of that slot to the defaults, and assume that the address previously held by the device is now free.

## Messages v0.3
	Source	#define	Start of msg	Code				Hex	Priority	Description	Additional byte(s)	Expected response
INITIAL EXCHANGE	Socket	RSI_ADDRESS	yes	1aaaa000	10000000	80	80	80		address assignment	↲	-		Socket b=0 messages:	6	/ 8
	Socket	(version)	no	1vvvvvvv	10000000	80	80	-		version info, priority inquiry	(checksum)	↲		Socket b=1 messages:	7	/ 8
	Device	RSI_ADDRESS	yes	10000000	10000000	80	80	80		address acknowledge	↲	-
	Device	(version)	no	1vvvvvvv	10000000	80	80	-		version info	↲	-
	Device	(priority)	no	bppppppp	00000000	0	00	-		priority info	if special type, one of ↲↲↲↲↲	RSI_PWR_AVAIL
	Device	RSI_TYPE_EXT	no	1100nnnn	11000000	C0	C0	C0		extension cord, SPLIT type	{nnnn - number of sockets}, (checksum)	RSI_PWR_AVAIL | RSI_EXT_NOK
	Device	RSI_TYPE_EXTS	no	1101nnnn	11010000	D0	D0	D0		extension cord, smart SPLIT type
	Device	RSI_TYPE_HUB	no	1110nnnn	11100000	E0	E0	E0		extension cord, HUB type		RSI_PWR_AVAIL
	Device	RSI_TYPE_HUBS	no	1111nnnn	11110000	F0	F0	F0		extension cord, smart HUB type
	Device	RSI_TYPE_VAR	no	10100001	10100001	A1	A1	A1		variable load	(min. power), (max. power), (checksum)	RSI_CMD_PWR
	Socket	RSI_PWR_AVAIL	yes	1aaaa011	10000011	83	83	83		available power info, power inquiry, also sent when power request is rejected	(available power), (checksum)	one of ↲↲↲↲↲ ↲↲
	Socket	RSI_PWR_OK	yes	0aaaa011	00000011	3	03	03		power request approved	-
POLL, RESPONSE	Socket	RSI_POLL	yes	0aaaa100	00000100	4	04	04		general poll	-
	Device	RSI_POWER	yes	10000010	10000010	82	82	82		new power request	(power), (checksum)	RSI_PWR_OK | RSI_PWR_NOK
	Device	RSI_PRIO	yes	10000001	10000001	81	81	81		priority update (can be used as available power inquiry)	(priority), (checksum)	RSI_PWR_AVAIL | RSI_PWR_OK
	Device	RSI_VAR_PWR	yes	10110110	10110110	B6	B6	B6		variable load power range update	(minimum power), (maximum power), (checksum)	-
	Device	RSI_ENERGY	yes	11101110	11101110	EE	EE	EE		required energy availability check	(energy), (time), (checksum)	RSI_PWR_OK | RSI_NOOP
	Device	RSI_EXT_NDC	yes	b0011100	00011100	1C	1C	1C		new device connected to extension cord	if HUB type extension cord: (subaddress), (version), (priority), [type], (checksum)	if SPLIT type extension cord: RSI_ADR_SUB
	Device	RSI_EXT_DDC	yes	b0011101	00011101	1D	1D	1D		a device disconnected from extension cord	if HUB type extension cord: (subaddress), (checksum)	-
	Device	RSI_NOOP	yes	00000101	00000101	5	05	05		no update / info acknowledge	-	-
	Socket		yes			0	00			end string after broadcast, or on device response timeout	-	-
	Socket	RSI_ADR_SUB	yes	1aaaa111	10000111	87	87	87		assign the following address to the newly connected device	RSI_ADR_SUB | {address}, (checksum)	↲
	Device		yes	0ssss111	00000111	7	07	07		(assigns address to newly connected device)	{ssss - address}	-
COMMANDS	Socket	RSI_CMD_PWR	yes	1aaaa100	10000100	84	84	84		variable load power command	(power), (checksum)	RSI_CMD_OK | RSI_CMD_PWR_NOK
	Socket	RSI_CMD_ON	yes	0aaaa101	00000101	5	05	05		device turn on command	-
	Socket	RSI_CMD_OFF	yes	0aaaa110	00000110	6	06	06		device turn off command	-
	Device	RSI_CMD_OK	yes	00001100	00001100	C	0C	0C		command acknowledged	-	-
	Device	RSI_CMD_NOK	yes	00001101	00001101	D	0D	0D		command rejected	-	-
	Device	RSI_CMD_PWR_NOK	yes	10001101	10001101	8D	8D	8D		variable load power command rejected	(minimum power), (maximum power), (checksum)	RSI_CMD_PWR
	Device	RSI_GET_RETURN	yes	10101010	10101010	AA	AA	AA		first message when responding to get command	(get command return), (checksum)	-
	Socket	RSI_ERROR_COMM	yes	0aaaa010	00000010	2	02	02		parity or checksum error occured in previous message sent by device	-	retry 20 times, afterwards indicate error to user
	Device		yes	00000010	00000010		0			parity, checksum or timeout error occured in previous message sent by socket	-
	Socket	RSI_ERROR_BAD_RESP	yes	0aaaa001	00000001	1	01	01		response by device not as expected	-	retry 5 times, afterwards indicate error to user
	Device		yes	00000001	00000001		0			response by socket not as expected or missing	-
	Device	RSI_ERROR_UNKNOWN_MSG	yes	00000011	00000011	3	03	03		unknown message received from socket	-
	Socket	RSI_EXT_NOK	yes	1aaaa101	10000101	85	85	85		extension cord too many sockets	(number of available addresses), (checksum)	RSI_NOOP
SUB	Socket	RSI_SUB_HDR	yes	1aaaa001	10000001	81	81	81		start of message related to device connected through HUB type extension cord	one of ↲↲↲	-
	Socket	RSI_SUB_DVCS	no	10000100	10000100	84	84	84		get all connected devices' subaddress and type	(checksum)	RSI_GET_RETURN, (device info string), (checksum)
	Socket	RSI_SUB_MSG	no	1ssss000	10000000	80	80	80		forward the following message to device at subaddress	{ssss - subaddress}, (message), (checksum)	-
	Socket	RSI_SUB_CURR	no	1ssss010	10000010	82	82	82		request current of device at subaddress (only for smart extension cords)	{ssss - subaddress}, (checksum)	RSI_GET_RETURN, (current measurement), (checksum)
XCS	Socket	RSI_XCS	yes	1aaaa110	10000110	86	86	86		extended command set header	(message), (checksum)	-
	Socket	RSIX_GET_LABEL	no	11110011	11110011	F3	F3	F3		get device label for displaying in smartphone app, response expected in 7bit ASCII format	(checksum)	RSI_GET_RETURN, (label string), (checksum)
BROADCAST	Socket	RSI_PWR_AVAIL	yes	10000011	10000011	83	83	83		available power info broadcast	(available power), (checksum), RSI_NOOP	-
	Socket	RSI_CMD_OFF	yes	00000110	00000110	6	06	06		all devices off command	RSI_NOOP	-
												-
												-
												-

## Scenarios v0.2
Initial exchange (> 24W)			Initial exchange (< 24W)			Available power update			Available & requested power update			Device power update			Device priority update			Device priority and power update			Initial exchange with extension cord
Socket	Device		Socket	Device		Socket	Device		Socket	Device		Socket	Device		Socket	Device		Socket	Device		Socket	Device
RSI_ADDRESS			RSI_ADDRESS			RSI_PWR_AVAIL			RSI_PWR_AVAIL			RSI_POLL			RSI_POLL			RSI_POLL			RSI_ADDRESS
(version)			(version)			(available power)			(available power)				RSI_POWER			RSI_PRIO			RSI_PRIO		(version)
(checksum)			(checksum)			(checksum)			(checksum)				(power)			(priority)			(priority)		(checksum)
	RSI_ADDRESS			RSI_ADDRESS			RSI_NOOP			RSI_POWER			(checksum)			(checksum)			(checksum)			RSI_ADDRESS
	(version)			(version)						(power)		RSI_PWR_OK			RSI_PWR_AVAIL			RSI_PWR_AVAIL				(version)
	(priority)			(priority)						(checksum)			RSI_NOOP		(available power)			(available power)				(priority)
	(checksum)			(checksum)					RSI_PWR_OK						(checksum)			(checksum)				(type|sockets)
RSI_PWR_AVAIL			RSI_PWR_AVAIL							RSI_NOOP						RSI_NOOP			RSI_POWER			(checksum)
(available power)			(available power)																(power)		RSI_PWR_AVAIL
(checksum)			(checksum)																(checksum)		(available power)
	RSI_POWER			RSI_NOOP														RSI_PWR_OK			(checksum)
	(power)																		RSI_NOOP			RSI_POWER
	(checksum)																					(power)
RSI_PWR_OK																						(checksum)
	RSI_NOOP																				RSI_PWR_OK
																						RSI_NOOP

Initial exchange with variable load			Available power broadcast
Socket	Device		Socket	Device		Socket	Device		Socket	Device		Socket	Device		Socket	Device		Socket	Device		Socket	Device
RSI_ADDRESS			RSI_PWR_AVAIL
(version)			(available power)
(checksum)			(checksum)
	RSI_ADDRESS		RSI_NOOP
	(version)
	(priority)
	(type)
	(min. pwr)
	(max. pwr)
	(checksum)
RSI_PWR_AVAIL
(available power)
(checksum)
	RSI_CMD_OK